## BOM
Asahi India Glass Ltd. |  |  |  |  | Doc. No: R&D-FM060 (Rev. 00)
BOM SHEET
Project Name:- | SUB-ASSEMBLY FOR MHSF |  |  |  | Updated Date:- | 27-07-2024
Project Code:- | RA2501
STATION NAME | S.NO | DESCRIPTION | LOCATION /PURPOSE | SPECIFICATION | MAKE | QTY
MHSF | 1 | SIEMENS PLC |  | SIMATIC S7-200 SMART CPST60 | SIEMENS | 1
| 2 | SIEMENS I/O CARD (IF REQUIRED) |  | EM DT32 | SIEMENS | 1
| 3 | SMPS |  | MW.EDR-120-24 | MEAN WELL | 1
| 4 | SOLID STATE TIMER |  | H3CA-8 | OMRON | 1
| 5 | TIMER SOCKET |  | P3G-08 | OMRON | 1
| 6 | LIMIT SWITCH |  | V-153-1C25 | OMRON | 1
| 7 | MCB 2P 16A |  | MIT.BHW-T10 2P C16A | MITISUBHI | 1
| 8 | MCB- 2P 10A |  | MIT.BHW-T10 2P C10A | MITISUBHI | 3
| 9 | UB 400 |  | UP400-F77-E0-V31 | P&f | 1
| 10 | PROXIMITY M12 |  | NBB4-12GM50-E0 | P&F | 1
| 11 | RELAY BASE |  | CIMRE1SS8/24/OM | CONNECTWELL | 1
| 12 | 800 X 600 X 300 JUNCTION BOX |  | 800 X 600 X 300 ARTICLE N0:1055500 | RITTAL | 1
| 13 | ULTRASONIC TITANIUM |  | IN-T40H-33-038-000-0000, ULTRASONIC TITANIUM 40KHz HORN AS PER DWG. NO. T80-56115-33040 | DUKANE | 1
| 14 | MIL SPEC CONNECTOR |  | 41D28, 40KHz PROBE W/ MIL SPEC CONNECTOR ON BACK 350W,600W,700W | DUKANE | 1
| 15 | ALUM BOOSTER |  | 110-2535, ALUM BOOSTER 1.5:1 HD 40KHz | DUKANE | 1
| 16 | U/S CABLE-MIL SPEC CONNECTOR |  | 200-941-07M, U/S CABLE-MIL SPEC CONNECTOR ON 1 END- 7 | DUKANE | 1
| 17 | IQ-AUTO PLUS 40K 600W 240V GENERATOR |  | 40AT060-2M-A1,IQ-AUTO PLUS 40K 600W 240V GENERATOR W/ POWER MONITORING | DUKANE | 1
| 18 | JB FAN |  | REX-22038 A2 T VAC 220/240 HZ 50 AMP 0.10 | REXNORD | 1
| 19 | BUZZER |  |  |  | 1
| 20 | SELECTOR SWITCH 3 WAY SPRING RETURN |  |  |  | 1
| 21 | SELECTOR SWITCH 2 WAY |  |  |  | 3
| 22 | PUSH BUTTON WITH LIGHT |  |  |  | 1
| 23 | PUSH BUTTON WITHOUT LIGHT |  |  |  | 2
| 24 | EMG PUSH BUTTON |  |  |  | 1
25
26
27
28
29
1
2
3
4
5
6
Prepared By:- SUMIT GUPTA |  |  |  | Checked By:- JITENDRA SINGH RATHOUR